## new, 50 mM, Ar
Name | Duty Cycle (%) | Frequency (Hz) | Set HVDC Current (mA) | Avg Current (mA) | Peak Current (mA)
2.5_3 | 2.5 | 7000 | 8.8

## Optical + Electrical, 20 mM
Liquid Composition (aqueous) | Gas, Flow Rate (sccm) | HVDC Set Current (mA) | Duty Cycle (%) | Frequency (Hz) | Peak Current (mA) | Peak Current Err (mA, 95%) | Rel Peak Current Err (95%) | Avg Current (mA) | Height (mm) | Area (mm^2) | Area Err (mm^2, 95%) | Rel Area Err (95%) | Peak Current Density (mA/mm^2) | Peak Current Density Err (mA/mm^2) | On Time (s) | Sub Rate Const (m^3/mol-s) | 1st-Order Recomb Const (1/s) | 2nd-Order Recomb Const (m^3/mol-s) | Sub Diffusivity (m^2/s) | e- Diffusivity (m^2/s) | Effective Recomb Const (1/s) | Max Inst. Sel (%) | 20% Depletion Time (s) | Allowed/On Time | Degree Depletion | Degree Recovery
200 mM NaClO4 | Ar, 100 | 1.3 | 5 | 1000 | 17.3 | 0.8 | 4.624% | 0.6 | 1.9857 | 0.0785 | 0.0035 | 4.459% | 220.3822 |  | 5e-05 | 1500000 | 1000 | 5500000 | 1.1e-09 | 4.9e-09 | 31817631.3876 | 48.53% | 1.5926e-07 | 0.0031851 | 17.719 | 0.88676
200 mM NaClO4 | Ar, 100 | 1.8 | 10 | 1000 | 15 | 0.6 | 4% | 1.3 | 2.0185 | 0.0707 | 0.0027 | 3.819% | 212.1641 |  | 0.0001 | 1500000 | 1000 | 5500000 | 1.1e-09 | 4.9e-09 | 31021666.8106 | 49.16% | 1.7495e-07 | 0.0017495 | 23.9082 | 0.83772
200 mM NaClO4 | Ar, 100 | 4.8 | 50 | 1000 | 14.2 | 0.3 | 2.113% | 7 | 1.898 | 0.21 | 0.0062 | 2.952% | 67.619 |  | 0.0005 | 1500000 | 1000 | 5500000 | 1.1e-09 | 4.9e-09 | 14474801.0469 | 67.45% | 2.4225e-06 | 0.0048449 | 14.3667 | 0.58579
200 mM NaClO4 | Ar, 100 | 8 | 50 | 1000 | 17.1 | 0.3 | 1.754% | 8.4 | 1.9036 | 0.2445 | 0.0083 | 3.395% | 69.9387 |  | 0.0005 | 1500000 | 1000 | 5500000 | 1.1e-09 | 4.9e-09 | 14803942.8852 | 66.96% | 2.2503e-06 | 0.0045007 | 14.906 | 0.58579
200 mM NaClO4 | Ar, 100 | 2.4 | 5 | 2000 | 22.2 | 1.2 | 5.405% | 0.9 | 1.9774 | 0.1183 | 0.0044 | 3.719% | 187.6585 |  | 2.5e-05 | 1500000 | 1000 | 5500000 | 1.1e-09 | 4.9e-09 | 28584498.6242 | 51.21% | 2.3604e-07 | 0.0094416 | 10.2915 | 0.88676
200 mM NaClO4 | Ar, 100 | 3.5 | 10 | 2000 | 23.1 | 0.9 | 3.896% | 2.1 | 2.0148 | 0.1041 | 0.0032 | 3.074% | 221.902 |  | 5e-05 | 1500000 | 1000 | 5500000 | 1.1e-09 | 4.9e-09 | 31963744.6906 | 48.42% | 1.5656e-07 | 0.0031312 | 17.8708 | 0.83772
200 mM NaClO4 | Ar, 100 | 2.8 | 15 | 2000 | 14.9 | 0.6 | 4.027% | 2.1 | 2.0097 | 0.0628 | 0.0024 | 3.822% | 237.2611 |  | 7.5e-05 | 1500000 | 1000 | 5500000 | 1.1e-09 | 4.9e-09 | 33422118.6314 | 47.3% | 1.3245e-07 | 0.001766 | 23.7963 | 0.79849
200 mM NaClO4 | Ar, 100 | 5 | 15 | 2000 | 25 | 0.8 | 3.2% | 3.6 | 2.0192 | 0.1565 | 0.0033 | 2.109% | 159.7444 |  | 7.5e-05 | 1500000 | 1000 | 5500000 | 1.1e-09 | 4.9e-09 | 25674614.1603 | 53.88% | 3.4681e-07 | 0.0046241 | 14.7057 | 0.79849
200 mM NaClO4 | Ar, 100 | 3.4 | 5 | 4000 | 20.8 | 1.5 | 7.212% | 0.8 | 1.9913 | 0.2143 | 0.0074 | 3.453% | 97.0602 |  | 1.25e-05 | 1500000 | 1000 | 5500000 | 1.1e-09 | 4.9e-09 | 18418499.8425 | 61.96% | 1.0895e-06 | 0.087161 | 3.3872 | 0.88676
200 mM NaClO4 | Ar, 100 | 3.5 | 10 | 4000 | 16.7 | 0.9 | 5.389% | 1.5 | 2.0426 | 0.1155 | 0.0041 | 3.55% | 144.5887 |  | 2.5e-05 | 1500000 | 1000 | 5500000 | 1.1e-09 | 4.9e-09 | 24023943.6999 | 55.53% | 4.3827e-07 | 0.017531 | 7.5527 | 0.83772
200 mM NaClO4 | Ar, 100 | 3.4 | 5 | 5000 | 17.4 | 1.5 | 8.621% | 0.7 | 2.0515 | 0.2011 | 0.0055 | 2.735% | 86.5241 |  | 1e-05 | 1500000 | 1000 | 5500000 | 1.1e-09 | 4.9e-09 | 17060305.6568 | 63.75% | 1.4079e-06 | 0.14079 | 2.6651 | 0.88676
200 mM NaClO4 | Ar, 100 | 3.5 | 10 | 5000 | 14.7 | 1.1 | 7.483% | 1.3 | 2.0376 | 0.1012 | 0.0057 | 5.632% | 145.2569 |  | 2e-05 | 1500000 | 1000 | 5500000 | 1.1e-09 | 4.9e-09 | 24097896.5776 | 55.46% | 4.3358e-07 | 0.021679 | 6.7918 | 0.83772
200 mM NaClO4 | Ar, 100 | 3.8 | 15 | 5000 | 13.4 | 0.8 | 5.97% | 1.8 | 2.0287 | 0.0655 | 0.0028 | 4.275% | 204.5802 |  | 3e-05 | 1500000 | 1000 | 5500000 | 1.1e-09 | 4.9e-09 | 30277957.4926 | 49.77% | 1.9132e-07 | 0.0063772 | 12.5223 | 0.79849
200 mM NaClO4 | Ar, 100 | 4.4 | 15 | 6000 | 14 | 0.9 | 6.429% | 1.9 | 2.0515 | 0.0831 | 0.0028 | 3.369% | 168.4717 |  | 2.5e-05 | 1500000 | 1000 | 5500000 | 1.1e-09 | 4.9e-09 | 26601384.0425 | 53% | 3.0571e-07 | 0.012228 | 9.0431 | 0.79849
200 mM NaClO4 | Ar, 100 | 5.3 | 20 | 9000 | 11.9 | 0.8 | 6.723% | 2.3 | 2.047 | 0.0814 | 0.0018 | 2.211% | 146.1916 |  | 2.2222e-05 | 1500000 | 1000 | 5500000 | 1.1e-09 | 4.9e-09 | 24201161.8126 | 55.35% | 4.2713e-07 | 0.019221 | 7.213 | 0.76393
200 mM NaClO4 | Ar, 100 | 1.7 | 10 | 500 | 16.6 | 0.4 | 2.41% | 1.5 | 2.0053 | 0.1025 | 0.0037 | 3.61% | 161.9512 |  | 0.0002 | 1500000 | 1000 | 5500000 | 1.1e-09 | 4.9e-09 | 25910520.7943 | 53.66% | 3.3573e-07 | 0.0016787 | 24.4071 | 0.83772
200 mM NaClO4 | Ar, 100 | 3 | 25 | 500 | 12.2 | 0.6 | 4.918% | 2.3 | 1.3895 | 0.1249 | 0.0014 | 1.121% | 97.6781 |  | 0.0005 | 1500000 | 1000 | 5500000 | 1.1e-09 | 4.9e-09 | 18496588.7544 | 61.86% | 1.0741e-06 | 0.0021482 | 21.5755 | 0.73205
200 mM NaClO4 | Ar, 100 | 4.6 | 50 | 500 | 10.3 | 0.7 | 6.796% | 4.6 | 1.3973 | 0.1633 | 0.0021 | 1.286% | 63.0741 |  | 0.001 | 1500000 | 1000 | 5500000 | 1.1e-09 | 4.9e-09 | 13818747.7083 | 68.46% | 2.8189e-06 | 0.0028189 | 18.8348 | 0.58579
200 mM NaClO4 | Ar, 100 | 5.5 | 75 | 5000 |  |  |  |  | 1.4188 | 0.1375 | 0.0018 | 1.309% | 0 |  | 0.00015 | 1500000 | 1000 | 5500000 | 1.1e-09 | 4.9e-09 |  | 100% | #DIV/0! | #DIV/0! | #DIV/0! | 0.42265
200 mM NaClO4 | Ar, 100 | 5 | 25 | 1000 | 19.3 | 0.4 | 2.073% | 4.6 | 1.339 | 0.1508 | 0.0017 | 1.127% | 127.9841 |  | 0.00025 | 1500000 | 1000 | 5500000 | 1.1e-09 | 4.9e-09 | 22147607.5872 | 57.53% | 5.8145e-07 | 0.0023258 | 20.7354 | 0.73205
200 mM NaClO4 | Ar, 100 | 5 | 50 | 1000 | 11.4 | 0.3 | 2.632% | 5.6 | 1.3587 | 0.1361 | 0.0013 | 0.9552% | 83.7619 |  | 0.0005 | 1500000 | 1000 | 5500000 | 1.1e-09 | 4.9e-09 | 16695280.8834 | 64.25% | 1.513e-06 | 0.0030259 | 18.179 | 0.58579
200 mM NaClO4 | Ar, 100 | 5 | 50 | 5000 | 8.5 | 0.9 | 10.59% | 3.8 | 1.3959 | 0.1058 | 0.0012 | 1.134% | 80.3403 |  | 0.0001 | 1500000 | 1000 | 5500000 | 1.1e-09 | 4.9e-09 | 16237487.0647 | 64.88% | 1.6592e-06 | 0.016592 | 7.7634 | 0.58579
200 mM NaClO4 | Ar, 100 | 6.5 | 90 | 500 | 8.6 | 0.8 | 9.302% | 7.6 | 1.3029 | 0.1992 | 0.0034 | 1.707% | 43.1727 |  | 0.0018 | 1500000 | 1000 | 5500000 | 1.1e-09 | 4.9e-09 | 10732884.1778 | 73.65% | 6.3715e-06 | 0.0035397 | 16.8079 | 0.27924
200 mM NaClO4 | Ar, 100 | 6 | 50 | 9000 | 8.3 | 0.9 | 10.84% | 3.6 | 1.3882 | 0.0851 | 0.001 | 1.175% | 97.5323 |  | 5.5556e-05 | 1500000 | 1000 | 5500000 | 1.1e-09 | 4.9e-09 | 18478175.6367 | 61.88% | 1.0777e-06 | 0.019399 | 7.1798 | 0.58579
200 mM NaClO4 | Ar, 100 | 6 | 75 | 1000 | 9.1 | 0.9 | 9.89% | 6.6 | 1.3419 | 0.1888 | 0.0037 | 1.96% | 48.1992 |  | 0.00075 | 1500000 | 1000 | 5500000 | 1.1e-09 | 4.9e-09 | 11550490.7075 | 72.2% | 5.0357e-06 | 0.0067143 | 12.204 | 0.42265
200 mM NaClO4 | Ar, 100 | 7.2 | 90 | 60 | 9.7 | 0.9 | 9.278% | 8.6 | 1.3882 | 0.2476 | 0.0065 | 2.625% | 39.1761 |  | 0.015 | 1500000 | 1000 | 5500000 | 1.1e-09 | 4.9e-09 | 10059903.1844 | 74.89% | 7.8334e-06 | 0.00052223 | 43.7592 | 0.27924

## Maybe 50 mM EG
Liquid Composition (aqueous) | Gas, Flow Rate (sccm) | HVDC Set Current (mA) | Duty Cycle (%) | Frequency (Hz) | Peak Current (mA) | Peak Current Err (mA, 95%) | Rel Peak Current Err (95%) | Avg Current (mA) | Height (mm) | Area (mm^2) | Area Err (mm^2, 95%) | Rel Area Err (95%) | Peak Current Density (mA/mm^2) | Peak Current Density Err (mA/mm^2) | On Time (s) | Sub Rate Const (m^3/mol-s) | 1st-Order Recomb Const (1/s) | 2nd-Order Recomb Const (m^3/mol-s) | Sub Diffusivity (m^2/s) | e- Diffusivity (m^2/s) | Effective Recomb Const (1/s) | Max Inst. Sel (%) | 20% Depletion Time (s) | Allowed/On Time | Degree Depletion | Degree Recovery
200 mM NaClO4 | Ar, 100 | 1.3 | 5 | 1000 | 17.3 | 0.8 | 4.624% | 0.6 | 1.9857 | 0.0785 | 0.0035 | 4.459% | 40.7707 |  | 5e-05 | 180000 | 440000 | 0 | 6.4e-11 | 7.2e-10 | 440000 | 95.34% | 7.7212e-06 | 0.15442 | 2.5447 | 0.88676
200 mM NaClO4 | Ar, 100 | 1.8 | 10 | 1000 | 15 | 0.6 | 4% | 1.3 | 2.0185 | 0.0707 | 0.0027 | 3.819% | 39.2504 |  | 0.0001 | 180000 | 440000 | 0 | 6.4e-11 | 7.2e-10 | 440000 | 95.34% | 8.3309e-06 | 0.083309 | 3.4646 | 0.83772
200 mM NaClO4 | Ar, 100 | 4.8 | 50 | 1000 | 14.2 | 0.3 | 2.113% | 7 | 1.898 | 0.21 | 0.0062 | 2.952% | 12.5095 |  | 0.0005 | 180000 | 440000 | 0 | 6.4e-11 | 7.2e-10 | 440000 | 95.34% | 8.2016e-05 | 0.16403 | 2.4691 | 0.58579
200 mM NaClO4 | Ar, 100 | 8 | 50 | 1000 | 17.1 | 0.3 | 1.754% | 8.4 | 1.9036 | 0.2445 | 0.0083 | 3.395% | 12.9387 |  | 0.0005 | 180000 | 440000 | 0 | 6.4e-11 | 7.2e-10 | 440000 | 95.34% | 7.6666e-05 | 0.15333 | 2.5538 | 0.58579
200 mM NaClO4 | Ar, 100 | 2.4 | 5 | 2000 | 22.2 | 1.2 | 5.405% | 0.9 | 1.9774 | 0.1183 | 0.0044 | 3.719% | 34.7168 |  | 2.5e-05 | 180000 | 440000 | 0 | 6.4e-11 | 7.2e-10 | 440000 | 95.34% | 1.0649e-05 | 0.42595 | 1.5322 | 0.88676
200 mM NaClO4 | Ar, 100 | 3.5 | 10 | 2000 | 23.1 | 0.9 | 3.896% | 2.1 | 2.0148 | 0.1041 | 0.0032 | 3.074% | 41.0519 |  | 5e-05 | 180000 | 440000 | 0 | 6.4e-11 | 7.2e-10 | 440000 | 95.34% | 7.6158e-06 | 0.15232 | 2.5623 | 0.83772
200 mM NaClO4 | Ar, 100 | 2.8 | 15 | 2000 | 14.9 | 0.6 | 4.027% | 2.1 | 2.0097 | 0.0628 | 0.0024 | 3.822% | 43.8933 |  | 7.5e-05 | 180000 | 440000 | 0 | 6.4e-11 | 7.2e-10 | 440000 | 95.34% | 6.6617e-06 | 0.088822 | 3.3554 | 0.79849
200 mM NaClO4 | Ar, 100 | 5 | 15 | 2000 | 25 | 0.8 | 3.2% | 3.6 | 2.0192 | 0.1565 | 0.0033 | 2.109% | 29.5527 |  | 7.5e-05 | 180000 | 440000 | 0 | 6.4e-11 | 7.2e-10 | 440000 | 95.34% | 1.4696e-05 | 0.19594 | 2.2591 | 0.79849
200 mM NaClO4 | Ar, 100 | 3.4 | 5 | 4000 | 20.8 | 1.5 | 7.212% | 0.8 | 1.9913 | 0.2143 | 0.0074 | 3.453% | 17.9561 |  | 1.25e-05 | 180000 | 440000 | 0 | 6.4e-11 | 7.2e-10 | 440000 | 95.34% | 3.9807e-05 | 3.1845 | 0.56037 | 0.88676
200 mM NaClO4 | Ar, 100 | 3.5 | 10 | 4000 | 16.7 | 0.9 | 5.389% | 1.5 | 2.0426 | 0.1155 | 0.0041 | 3.55% | 26.7489 |  | 2.5e-05 | 180000 | 440000 | 0 | 6.4e-11 | 7.2e-10 | 440000 | 95.34% | 1.7938e-05 | 0.71751 | 1.1806 | 0.83772
200 mM NaClO4 | Ar, 100 | 3.4 | 5 | 5000 | 17.4 | 1.5 | 8.621% | 0.7 | 2.0515 | 0.2011 | 0.0055 | 2.735% | 16.007 |  | 1e-05 | 180000 | 440000 | 0 | 6.4e-11 | 7.2e-10 | 440000 | 95.34% | 5.0091e-05 | 5.0091 | 0.44681 | 0.88676
200 mM NaClO4 | Ar, 100 | 3.5 | 10 | 5000 | 14.7 | 1.1 | 7.483% | 1.3 | 2.0376 | 0.1012 | 0.0057 | 5.632% | 26.8725 |  | 2e-05 | 180000 | 440000 | 0 | 6.4e-11 | 7.2e-10 | 440000 | 95.34% | 1.7773e-05 | 0.88865 | 1.0608 | 0.83772
200 mM NaClO4 | Ar, 100 | 3.8 | 15 | 5000 | 13.4 | 0.8 | 5.97% | 1.8 | 2.0287 | 0.0655 | 0.0028 | 4.275% | 37.8473 |  | 3e-05 | 180000 | 440000 | 0 | 6.4e-11 | 7.2e-10 | 440000 | 95.34% | 8.96e-06 | 0.29867 | 1.8298 | 0.79849
200 mM NaClO4 | Ar, 100 | 4.4 | 15 | 6000 | 14 | 0.9 | 6.429% | 1.9 | 2.0515 | 0.0831 | 0.0028 | 3.369% | 31.1673 |  | 2.5e-05 | 180000 | 440000 | 0 | 6.4e-11 | 7.2e-10 | 440000 | 95.34% | 1.3212e-05 | 0.5285 | 1.3756 | 0.79849
200 mM NaClO4 | Ar, 100 | 5.3 | 20 | 9000 | 11.9 | 0.8 | 6.723% | 2.3 | 2.047 | 0.0814 | 0.0018 | 2.211% | 27.0455 |  | 2.2222e-05 | 180000 | 440000 | 0 | 6.4e-11 | 7.2e-10 | 440000 | 95.34% | 1.7547e-05 | 0.78959 | 1.1254 | 0.76393
200 mM NaClO4 | Ar, 100 | 1.7 | 10 | 500 | 16.6 | 0.4 | 2.41% | 1.5 | 2.0053 | 0.1025 | 0.0037 | 3.61% | 29.961 |  | 0.0002 | 180000 | 440000 | 0 | 6.4e-11 | 7.2e-10 | 440000 | 95.34% | 1.4298e-05 | 0.071489 | 3.7401 | 0.83772
200 mM NaClO4 | Ar, 100 | 3 | 25 | 500 | 12.2 | 0.6 | 4.918% | 2.3 | 1.3895 | 0.1249 | 0.0014 | 1.121% | 18.0705 |  | 0.0005 | 180000 | 440000 | 0 | 6.4e-11 | 7.2e-10 | 440000 | 95.34% | 3.9304e-05 | 0.078609 | 3.5667 | 0.73205
200 mM NaClO4 | Ar, 100 | 4.6 | 50 | 500 | 10.3 | 0.7 | 6.796% | 4.6 | 1.3973 | 0.1633 | 0.0021 | 1.286% | 11.6687 |  | 0.001 | 180000 | 440000 | 0 | 6.4e-11 | 7.2e-10 | 440000 | 95.34% | 9.4262e-05 | 0.094262 | 3.2571 | 0.58579
200 mM NaClO4 | Ar, 100 | 5.5 | 75 | 5000 |  |  |  |  | 1.4188 | 0.1375 | 0.0018 | 1.309% | 0 |  | 0.00015 | 180000 | 440000 | 0 | 6.4e-11 | 7.2e-10 |  | 100% | #DIV/0! | #DIV/0! | #DIV/0! | 0.42265
200 mM NaClO4 | Ar, 100 | 5 | 25 | 1000 | 19.3 | 0.4 | 2.073% | 4.6 | 1.339 | 0.1508 | 0.0017 | 1.127% | 23.6771 |  | 0.00025 | 180000 | 440000 | 0 | 6.4e-11 | 7.2e-10 | 440000 | 95.34% | 2.2894e-05 | 0.091577 | 3.3045 | 0.73205
200 mM NaClO4 | Ar, 100 | 5 | 50 | 1000 | 11.4 | 0.3 | 2.632% | 5.6 | 1.3587 | 0.1361 | 0.0013 | 0.9552% | 15.496 |  | 0.0005 | 180000 | 440000 | 0 | 6.4e-11 | 7.2e-10 | 440000 | 95.34% | 5.3449e-05 | 0.1069 | 3.0585 | 0.58579
200 mM NaClO4 | Ar, 100 | 5 | 50 | 5000 | 8.5 | 0.9 | 10.59% | 3.8 | 1.3959 | 0.1058 | 0.0012 | 1.134% | 14.8629 |  | 0.0001 | 180000 | 440000 | 0 | 6.4e-11 | 7.2e-10 | 440000 | 95.34% | 5.8099e-05 | 0.58099 | 1.3119 | 0.58579
200 mM NaClO4 | Ar, 100 | 6.5 | 90 | 500 | 8.6 | 0.8 | 9.302% | 7.6 | 1.3029 | 0.1992 | 0.0034 | 1.707% | 7.9869 |  | 0.0018 | 180000 | 440000 | 0 | 6.4e-11 | 7.2e-10 | 440000 | 95.34% | 0.0002012 | 0.11178 | 2.9911 | 0.27924
200 mM NaClO4 | Ar, 100 | 6 | 50 | 9000 | 8.3 | 0.9 | 10.84% | 3.6 | 1.3882 | 0.0851 | 0.001 | 1.175% | 18.0435 |  | 5.5556e-05 | 180000 | 440000 | 0 | 6.4e-11 | 7.2e-10 | 440000 | 95.34% | 3.9422e-05 | 0.7096 | 1.1871 | 0.58579
200 mM NaClO4 | Ar, 100 | 6 | 75 | 1000 | 9.1 | 0.9 | 9.89% | 6.6 | 1.3419 | 0.1888 | 0.0037 | 1.96% | 8.9168 |  | 0.00075 | 180000 | 440000 | 0 | 6.4e-11 | 7.2e-10 | 440000 | 95.34% | 0.00016142 | 0.21523 | 2.1555 | 0.42265
200 mM NaClO4 | Ar, 100 | 7.2 | 90 | 60 | 9.7 | 0.9 | 9.278% | 8.6 | 1.3882 | 0.2476 | 0.0065 | 2.625% | 7.2476 |  | 0.015 | 180000 | 440000 | 0 | 6.4e-11 | 7.2e-10 | 440000 | 95.34% | 0.00024434 | 0.016289 | 7.8352 | 0.27924

## Optical + Electrical, 50 mM
HVDC Set Current (mA) | Duty Cycle (%) | Frequency (Hz) | Peak Current (mA) | Peak Current Err (mA, 95%) | Rel Peak Current Err (95%) | Avg Current (mA) | Height (mm) | Area (mm^2) | Area Err (mm^2, 95%) | Rel Area Err (95%) | Peak Current Density (mA/mm^2) | Peak Current Density Err (mA/mm^2) | On Time (s) | Sub Rate Const (m^3/mol-s) | 1st-Order Recomb Const (1/s) | 2nd-Order Recomb Const (m^3/mol-s) | Sub Diffusivity (m^2/s) | e- Diffusivity (m^2/s) | Effective Recomb Const (1/s) | Max Inst. Sel (%) | 50% Depletion Time (s) | Allowed/On Time | Degree Depletion | Degree Recovery
1.3 | 5 | 1000 | 17.3 | 0.8 | 4.624% | 0.6 | 1.9857 | 0.0785 | 0.0035 | 4.459% | 220.3822 |  | 5e-05 | 1500000 | 1000 | 5500000 | 1.1e-09 | 4.9e-09 | 31817631.3876 | 70.21% | 6.1103e-07 | 0.012221 | 9.0459 | 0.88676
1.8 | 10 | 1000 | 15 | 0.6 | 4% | 1.3 | 2.0185 | 0.0707 | 0.0027 | 3.819% | 212.1641 |  | 0.0001 | 1500000 | 1000 | 5500000 | 1.1e-09 | 4.9e-09 | 31021666.8106 | 70.74% | 6.8381e-07 | 0.0068381 | 12.0929 | 0.83772
4.8 | 50 | 1000 | 14.2 | 0.3 | 2.113% | 7 | 1.898 | 0.21 | 0.0062 | 2.952% | 67.619 |  | 0.0005 | 1500000 | 1000 | 5500000 | 1.1e-09 | 4.9e-09 | 14474801.0469 | 83.82% | 1.2751e-05 | 0.025502 | 6.262 | 0.58579
8 | 50 | 1000 | 17.1 | 0.3 | 1.754% | 8.4 | 1.9036 | 0.2445 | 0.0083 | 3.395% | 69.9387 |  | 0.0005 | 1500000 | 1000 | 5500000 | 1.1e-09 | 4.9e-09 | 14803942.8852 | 83.52% | 1.179e-05 | 0.023579 | 6.5123 | 0.58579
2.4 | 5 | 2000 | 22.2 | 1.2 | 5.405% | 0.9 | 1.9774 | 0.1183 | 0.0044 | 3.719% | 187.6585 |  | 2.5e-05 | 1500000 | 1000 | 5500000 | 1.1e-09 | 4.9e-09 | 28584498.6242 | 72.4% | 9.7363e-07 | 0.038945 | 5.0673 | 0.88676
3.5 | 10 | 2000 | 23.1 | 0.9 | 3.896% | 2.1 | 2.0148 | 0.1041 | 0.0032 | 3.074% | 221.902 |  | 5e-05 | 1500000 | 1000 | 5500000 | 1.1e-09 | 4.9e-09 | 31963744.6906 | 70.12% | 5.9862e-07 | 0.011972 | 9.1392 | 0.83772
2.8 | 15 | 2000 | 14.9 | 0.6 | 4.027% | 2.1 | 2.0097 | 0.0628 | 0.0024 | 3.822% | 237.2611 |  | 7.5e-05 | 1500000 | 1000 | 5500000 | 1.1e-09 | 4.9e-09 | 33422118.6314 | 69.17% | 4.8874e-07 | 0.0065165 | 12.3878 | 0.79849
5 | 15 | 2000 | 25 | 0.8 | 3.2% | 3.6 | 2.0192 | 0.1565 | 0.0033 | 2.109% | 159.7444 |  | 7.5e-05 | 1500000 | 1000 | 5500000 | 1.1e-09 | 4.9e-09 | 25674614.1603 | 74.5% | 1.5174e-06 | 0.020232 | 7.0305 | 0.79849
3.4 | 5 | 4000 | 20.8 | 1.5 | 7.212% | 0.8 | 1.9913 | 0.2143 | 0.0074 | 3.453% | 97.0602 |  | 1.25e-05 | 1500000 | 1000 | 5500000 | 1.1e-09 | 4.9e-09 | 18418499.8425 | 80.28% | 5.4084e-06 | 0.43267 | 1.5203 | 0.88676
3.5 | 10 | 4000 | 16.7 | 0.9 | 5.389% | 1.5 | 2.0426 | 0.1155 | 0.0041 | 3.55% | 144.5887 |  | 2.5e-05 | 1500000 | 1000 | 5500000 | 1.1e-09 | 4.9e-09 | 24023943.6999 | 75.74% | 1.9782e-06 | 0.079127 | 3.555 | 0.83772
3.4 | 5 | 5000 | 17.4 | 1.5 | 8.621% | 0.7 | 2.0515 | 0.2011 | 0.0055 | 2.735% | 86.5241 |  | 1e-05 | 1500000 | 1000 | 5500000 | 1.1e-09 | 4.9e-09 | 17060305.6568 | 81.47% | 7.1364e-06 | 0.71364 | 1.1837 | 0.88676
3.5 | 10 | 5000 | 14.7 | 1.1 | 7.483% | 1.3 | 2.0376 | 0.1012 | 0.0057 | 5.632% | 145.2569 |  | 2e-05 | 1500000 | 1000 | 5500000 | 1.1e-09 | 4.9e-09 | 24097896.5776 | 75.68% | 1.9543e-06 | 0.097717 | 3.199 | 0.83772
3.8 | 15 | 5000 | 13.4 | 0.8 | 5.97% | 1.8 | 2.0287 | 0.0655 | 0.0028 | 4.275% | 204.5802 |  | 3e-05 | 1500000 | 1000 | 5500000 | 1.1e-09 | 4.9e-09 | 30277957.4926 | 71.24% | 7.6053e-07 | 0.025351 | 6.2806 | 0.79849
4.4 | 15 | 6000 | 14 | 0.9 | 6.429% | 1.9 | 2.0515 | 0.0831 | 0.0028 | 3.369% | 168.4717 |  | 2.5e-05 | 1500000 | 1000 | 5500000 | 1.1e-09 | 4.9e-09 | 26601384.0425 | 73.82% | 1.3135e-06 | 0.052538 | 4.3628 | 0.79849
5.3 | 20 | 9000 | 11.9 | 0.8 | 6.723% | 2.3 | 2.047 | 0.0814 | 0.0018 | 2.211% | 146.1916 |  | 2.2222e-05 | 1500000 | 1000 | 5500000 | 1.1e-09 | 4.9e-09 | 24201161.8126 | 75.6% | 1.9216e-06 | 0.086472 | 3.4006 | 0.76393
1.7 | 10 | 500 | 16.6 | 0.4 | 2.41% | 1.5 | 2.0053 | 0.1025 | 0.0037 | 3.61% | 161.9512 |  | 0.0002 | 1500000 | 1000 | 5500000 | 1.1e-09 | 4.9e-09 | 25910520.7943 | 74.32% | 1.4622e-06 | 0.0073111 | 11.6952 | 0.83772
3 | 25 | 500 | 12.2 | 0.6 | 4.918% | 2.3 | 1.3895 | 0.1249 | 0.0014 | 1.121% | 97.6781 |  | 0.0005 | 1500000 | 1000 | 5500000 | 1.1e-09 | 4.9e-09 | 18496588.7544 | 80.22% | 5.3255e-06 | 0.010651 | 9.6896 | 0.73205
4.6 | 50 | 500 | 10.3 | 0.7 | 6.796% | 4.6 | 1.3973 | 0.1633 | 0.0021 | 1.286% | 63.0741 |  | 0.001 | 1500000 | 1000 | 5500000 | 1.1e-09 | 4.9e-09 | 13818747.7083 | 84.44% | 1.4974e-05 | 0.014974 | 8.1721 | 0.58579
5.5 | 75 | 5000 |  |  |  |  | 1.4188 | 0.1375 | 0.0018 | 1.309% | 0 |  | 0.00015 | 1500000 | 1000 | 5500000 | 1.1e-09 | 4.9e-09 |  | 100% | #DIV/0! | #DIV/0! | #DIV/0! | 0.42265
5 | 25 | 1000 | 19.3 | 0.4 | 2.073% | 4.6 | 1.339 | 0.1508 | 0.0017 | 1.127% | 127.9841 |  | 0.00025 | 1500000 | 1000 | 5500000 | 1.1e-09 | 4.9e-09 | 22147607.5872 | 77.2% | 2.7141e-06 | 0.010856 | 9.5975 | 0.73205
5 | 50 | 1000 | 11.4 | 0.3 | 2.632% | 5.6 | 1.3587 | 0.1361 | 0.0013 | 0.9552% | 83.7619 |  | 0.0005 | 1500000 | 1000 | 5500000 | 1.1e-09 | 4.9e-09 | 16695280.8834 | 81.79% | 7.7111e-06 | 0.015422 | 8.0524 | 0.58579
5 | 50 | 5000 | 8.5 | 0.9 | 10.59% | 3.8 | 1.3959 | 0.1058 | 0.0012 | 1.134% | 80.3403 |  | 0.0001 | 1500000 | 1000 | 5500000 | 1.1e-09 | 4.9e-09 | 16237487.0647 | 82.2% | 8.5141e-06 | 0.085141 | 3.4271 | 0.58579
6.5 | 90 | 500 | 8.6 | 0.8 | 9.302% | 7.6 | 1.3029 | 0.1992 | 0.0034 | 1.707% | 43.1727 |  | 0.0018 | 1500000 | 1000 | 5500000 | 1.1e-09 | 4.9e-09 | 10732884.1778 | 87.48% | 3.5266e-05 | 0.019592 | 7.1442 | 0.27924
6 | 50 | 9000 | 8.3 | 0.9 | 10.84% | 3.6 | 1.3882 | 0.0851 | 0.001 | 1.175% | 97.5323 |  | 5.5556e-05 | 1500000 | 1000 | 5500000 | 1.1e-09 | 4.9e-09 | 18478175.6367 | 80.23% | 5.3449e-06 | 0.096208 | 3.224 | 0.58579
6 | 75 | 1000 | 9.1 | 0.9 | 9.89% | 6.6 | 1.3419 | 0.1888 | 0.0037 | 1.96% | 48.1992 |  | 0.00075 | 1500000 | 1000 | 5500000 | 1.1e-09 | 4.9e-09 | 11550490.7075 | 86.65% | 2.7579e-05 | 0.036772 | 5.2148 | 0.42265
7.2 | 90 | 60 | 9.7 | 0.9 | 9.278% | 8.6 | 1.3882 | 0.2476 | 0.0065 | 2.625% | 39.1761 |  | 0.015 | 1500000 | 1000 | 5500000 | 1.1e-09 | 4.9e-09 | 10059903.1844 | 88.17% | 4.3731e-05 | 0.0029154 | 18.5205 | 0.27924
13.3 | 50 | 1000 |  |  | #DIV/0! |  | 1.3375 | 0.5281 | 0.0133 | 2.518% | [8 empty] | #DIV/0! | #DIV/0! | #DIV/0! | #DIV/0! | #DIV/0! | 0.58579
6.6 | 5 | 7000 | 27.5 | 3.2 | 11.64% | 0.8 | 1.4448 | 0.5004 | 0.0201 | 4.017% | 54.956 |  | 7.1429e-06 | 1500000 | 1000 | 5500000 | 1.1e-09 | 4.9e-09 | 12606115.4407 | 85.61% | 2.0514e-05 | 2.872 | 0.59008 | 0.88676
5.7 | 10 | 7000 | 19.4 | 1.5 | 7.732% | 1.2 | 1.4215 | 0.2259 | 0.0036 | 1.594% | 85.8787 |  | 1.4286e-05 | 1500000 | 1000 | 5500000 | 1.1e-09 | 4.9e-09 | 16975366.1057 | 81.54% | 7.2654e-06 | 0.50857 | 1.4022 | 0.83772
5.8 | 15 | 7000 | 17 | 1.2 | 7.059% | 1.8 | 1.4124 | 0.145 | 0.0028 | 1.931% | 117.2414 |  | 2.1429e-05 | 1500000 | 1000 | 5500000 | 1.1e-09 | 4.9e-09 | 20890297.9767 | 78.21% | 3.3899e-06 | 0.1582 | 2.5142 | 0.79849
5.6 | 20 | 7000 | 14.7 | 0.9 | 6.122% | 2.3 | 1.421 | 0.1341 | 0.0021 | 1.566% | 109.6197 |  | 2.8571e-05 | 1500000 | 1000 | 5500000 | 1.1e-09 | 4.9e-09 | 19974872.3542 | 78.97% | 4.01e-06 | 0.14035 | 2.6693 | 0.76393
8.5 | 10 | 9000 | 24.9 | 2.4 | 9.639% | 2.3 | 1.4395 | 0.4877 | 0.0143 | 2.932% | 51.056 |  | 1.1111e-05 | 1500000 | 1000 | 5500000 | 1.1e-09 | 4.9e-09 | 12002465.8365 | 86.2% | 2.423e-05 | 2.1807 | 0.67717 | 0.83772
10.5 | 10 | 9000 | 31.2 | 3.5 | 11.22% | 3.1 | 1.4241 | 0.2947 | 0.0059 | 2.002% | 105.8704 |  | 1.1111e-05 | 1500000 | 1000 | 5500000 | 1.1e-09 | 4.9e-09 | 19516793.0592 | 79.35% | 4.371e-06 | 0.39339 | 1.5944 | 0.83772
8.4 | 12.5 | 9000 | 22.7 | 2 | 8.811% | 2.7 | 1.4267 | 0.2957 | 0.0066 | 2.232% | 76.767 |  | 1.3889e-05 | 1500000 | 1000 | 5500000 | 1.1e-09 | 4.9e-09 | 15752415.4849 | 82.64% | 9.4797e-06 | 0.68254 | 1.2104 | 0.81732
7.1 | 15 | 9000 | 18 | 1.3 | 7.222% | 2.6 | 1.385 | 0.2528 | 0.0099 | 3.916% | 71.2025 |  | 1.6667e-05 | 1500000 | 1000 | 5500000 | 1.1e-09 | 4.9e-09 | 14981748.8269 | 83.35% | 1.1308e-05 | 0.67847 | 1.214 | 0.79849
9 | 15 | 9000 | 23.1 | 1.9 | 8.225% | 3.4 | 1.4124 | 0.3152 | 0.0117 | 3.712% | 73.2868 |  | 1.6667e-05 | 1500000 | 1000 | 5500000 | 1.1e-09 | 4.9e-09 | 15272689.2914 | 83.08% | 1.0571e-05 | 0.63423 | 1.2557 | 0.79849
9.3 | 20 | 9000 | 21 | 1.5 | 7.143% | 4.2 | 1.4215 | 0.293 | 0.0068 | 2.321% | 71.6724 |  | 2.2222e-05 | 1500000 | 1000 | 5500000 | 1.1e-09 | 4.9e-09 | 15047575.9549 | 83.29% | 1.1136e-05 | 0.5011 | 1.4127 | 0.76393
9.3 | 20 | 9000 | 21 | 1.5 | 7.143% | 4.2 | 1.4331 | 0.1852 | 0.0028 | 1.512% | 113.3909 |  | 2.2222e-05 | 1500000 | 1000 | 5500000 | 1.1e-09 | 4.9e-09 | 20430391.9383 | 78.59% | 3.6859e-06 | 0.16587 | 2.4554 | 0.76393
11 | 20 | 9000 | 25.1 | 2 | 7.968% | 5 | 1.4098 | 0.3738 | 0.0159 | 4.254% | 67.1482 |  | 2.2222e-05 | 1500000 | 1000 | 5500000 | 1.1e-09 | 4.9e-09 | 14407534.2201 | 83.89% | 1.2959e-05 | 0.58315 | 1.3095 | 0.76393
5 | 2.5 | 7000 | 22.7 | 3.5 | 0.15419 |  | 1.5235 | 0.5961 | 0.0175 | 2.936% | 38.0809 |  | 3.5714e-06 | 1500000 | 1000 | 5500000 | 1.1e-09 | 4.9e-09 | 9871543.2492 | 88.37% | 4.6551e-05 | 13.0343 | 0.27698 | 0.92044
6.6 | 5 | 7000 | 27.6 | 3.2 | 0.11594 |  | 1.5141 | 0.6559 | 0.0399 | 6.083% | 42.0796 |  | 7.1429e-06 | 1500000 | 1000 | 5500000 | 1.1e-09 | 4.9e-09 | 10550961.2945 | 87.67% | 3.7333e-05 | 5.2266 | 0.43741 | 0.88676
6.6 | 7.5 | 7000 | 25.1 | 2.3 | 0.091633 |  | 1.5259 | 0.5941 | 0.0376 | 6.329% | 42.2488 |  | 1.0714e-05 | 1500000 | 1000 | 5500000 | 1.1e-09 | 4.9e-09 | 10579222.0283 | 87.64% | 3.7002e-05 | 3.4535 | 0.53811 | 0.8604
6.9 | 10 | 7000 | 24 | 2 | 0.083333 |  | 1.5436 | 0.3386 | 0.0152 | 4.489% | 70.8801 |  | 1.4286e-05 | 1500000 | 1000 | 5500000 | 1.1e-09 | 4.9e-09 | 14936488.2376 | 83.39% | 1.1428e-05 | 0.79997 | 1.1181 | 0.83772
7 | 2.5 | 8000 | 28.9 | 6 | 0.20761 |  | 1.538 | 1.2339 | 0.2102 | 17.04% | 23.4217 |  | 3.125e-06 | 1500000 | 1000 | 5500000 | 1.1e-09 | 4.9e-09 | 7139634.577 | 91.31% | 0.0001336 | 42.7513 | 0.15294 | 0.92044
6.9 | 5 | 8000 | 25.9 | 3 | 0.11583 |  | 1.5175 | 1.3259 | 0.3981 | 30.02% | 19.5339 |  | 6.25e-06 | 1500000 | 1000 | 5500000 | 1.1e-09 | 4.9e-09 | 6326029.5841 | 92.22% | 0.0001967 | 31.4723 | 0.17825 | 0.88676
7.1 | 7.5 | 8000 | 24.3 | 2.3 | 0.09465 |  | 1.5348 | 0.5665 | 0.045 | 7.944% | 42.895 |  | 9.375e-06 | 1500000 | 1000 | 5500000 | 1.1e-09 | 4.9e-09 | 10686810.5879 | 87.53% | 3.5776e-05 | 3.8161 | 0.51191 | 0.8604
7.5 | 10 | 8000 | 23.9 | 2 | 0.083682 |  | 1.5525 | 0.4055 | 0.0243 | 5.993% | 58.9396 |  | 1.25e-05 | 1500000 | 1000 | 5500000 | 1.1e-09 | 4.9e-09 | 13208114.0174 | 85.03% | 1.7492e-05 | 1.3994 | 0.84534 | 0.83772
8.7 | 2.5 | 9500 | 30.7 | 6.8 | 0.2215 |  | 1.567 | 1.2883 | 0.2971 | 23.06% | 23.8299 |  | 2.6316e-06 | 1500000 | 1000 | 5500000 | 1.1e-09 | 4.9e-09 | 7222334.7584 | 91.22% | 0.00012875 | 48.9234 | 0.14297 | 0.92044
9 | 5 | 9500 | 29.3 | 4.2 | 0.14334 |  | 1.5553 | 2.1517 | 5.552 | 258% | 13.6171 |  | 5.2632e-06 | 1500000 | 1000 | 5500000 | 1.1e-09 | 4.9e-09 | 4973718.0136 | 93.78% | 0.00042088 | 79.9663 | 0.11183 | 0.88676
9.4 | 7.5 | 9500 | 28.5 | 3.3 | 0.11579 |  | 1.5846 | 0.6569 | 0.0286 | 4.354% | 43.3856 |  | 7.8947e-06 | 1500000 | 1000 | 5500000 | 1.1e-09 | 4.9e-09 | 10768138.4532 | 87.45% | 3.4883e-05 | 4.4185 | 0.47573 | 0.8604
8.5 | 10 | 9500 | 22.2 | 2 | 0.09009 |  | 1.5525 | 0.4093 | 0.0075 | 1.832% | 54.2389 |  | 1.0526e-05 | 1500000 | 1000 | 5500000 | 1.1e-09 | 4.9e-09 | 12496224.1728 | 85.72% | 2.1135e-05 | 2.0078 | 0.70574 | 0.83772
8.4 | 2.5 | 9000 | 31.3 | 6.6 | 0.21086 |  | 1.5527 | 3.0434 | 2.0878 | 68.6% | 10.2846 |  | 2.7778e-06 | 1500000 | 1000 | 5500000 | 1.1e-09 | 4.9e-09 | 4125077.0099 | 94.79% | 0.00075582 | 272.0946 | 0.060623 | 0.92044
8.3 | 5 | 9000 | 28.2 | 3.8 | 0.13475 |  | 1.5408 | 1.0051 | 0.0699 | 6.955% | 28.0569 |  | 5.5556e-06 | 1500000 | 1000 | 5500000 | 1.1e-09 | 4.9e-09 | 8052864.4621 | 90.3% | 9.0612e-05 | 16.3102 | 0.24761 | 0.88676
7.8 | 7.5 | 9000 | 24.4 | 2.6 | 0.10656 |  | 1.5291 | 0.4275 | 0.0187 | 4.374% | 57.076 |  | 8.3333e-06 | 1500000 | 1000 | 5500000 | 1.1e-09 | 4.9e-09 | 12928236.7841 | 85.3% | 1.8823e-05 | 2.2587 | 0.66538 | 0.8604
6.8 | 10 | 9000 | 19.5 | 1.6 | 0.082051 |  | 1.5465 | 0.305 | 0.0107 | 3.508% | 63.9344 |  | 1.1111e-05 | 1500000 | 1000 | 5500000 | 1.1e-09 | 4.9e-09 | 13944112.994 | 84.32% | 1.4514e-05 | 1.3063 | 0.87495 | 0.83772

## DC, Membrane - Ar
Condition | Sample ID | Experiment? | ISE? | FE (%)
50 mM, 1.5 mA, #1 | 1DC-c | Yes | Yes | 56.72
50 mM, 1.5 mA, #1 | 1DC-a | Yes | Yes | -10.29
20 mM, 1.5 mA, #1 | 2DC-c | Yes | Yes | 14.57
20 mM, 1.5 mA, #1 | 2DC-a | Yes | Yes | -10.65
20 mM, 3 mA, #1 | 3DC-c | Yes | Yes | 16.92
20 mM, 3 mA, #1 | 3DC-a | Yes | Yes | -5.07 |  | All 20 mM data is now suspect: could have been 10 mM.
50 mM, 3 mA, #1 | 4DC-c | Yes | Yes | 48.85 |  | Personal failure to appropriately record volumes used in experiment preparation.
50 mM, 3 mA, #1 | 4DC-a | Yes | Yes | -4.88
20 mM, 6 mA, #1 | 5DC-c | Yes | Yes | 12.8
20 mM, 6 mA, #1 | 5DC-a | Yes | Yes | 2.54
50 mM, 6 mA, #1 | 6DC-c | Yes | Yes | 42.87
50 mM, 6 mA, #1 | 6DC-a | Yes | Yes | -3.51
20 mM, 1.5 mA, #2 | 7DC-c | Yes | Yes | 14.29
50 mM, 3.0 mA, #2 | 8DC-c | Yes | Yes | 55.03
20 mM, 1.5 mA, #3 | 9DC-c | Yes | Yes | 5.7
20 mM, 3.0 mA, #2 | 10DC-c | Yes | Yes | 19.99
20 mM. 3.0 mA, #3 | 11DC-c | Yes | Yes | 28.3
20 mM, 6.0 mA, #2 | 12DC-c | Yes | Yes | 21.43
50 mM, 1.5 mA, #2 | 13DC-c | Yes | Yes | 62.83
50 mM, 6.0 mA, #2 | 14DC-c | Yes | Yes | 50.08
50 mM, 1.5 mA, #3 | 15DC-c | Yes | Yes | 37.04 | Removed.
50 mM, 3.0 mA, #3 | 16DCA | Yes | Yes | 54.98
50 mM, 6.0 mA, #3 | 17DCA | Yes | Yes | 48.51
50 mM, 1.5 mA, #4 | 18DCA | Yes | Yes | 62.09

## DC, Membrane - He
Concentration (mM) | Current (mA) | Flow Rate (sccm) | Number Trial | Sample ID | Experiment? | ISE? | FE (%)
50 | 1.5 | 100 | 1 | 1DCH | Yes | yes | 49.01
50 | 1.5 | 100 | 2 | 2DCH | Yes | yes | 20.75
50 | 1.5 | 100 | 3 | 3DCH | yes | yes | 31.77 | Reliability TBD. Issues with thermal management (too hot), MFC (too large range), and membrane (blue deposits).
50 | 3 | 100 | 1 | 4DCH | yes | yes | 44.45
50 | 3 | 100 | 2 | 5DCH | Yes | yes | 47.98
50 | 3 | 100 | 3 | 6DCH | Yes | yes | 47.65
50 | 6 | 100 | 1 | 7DCH | Yes | yes | 47.33
50 | 6 | 100 | 2 | 8DCH | Yes | Yes | 62.53
50 | 6 | 100 | 3 | 9DCH | Yes | Yes | 61.77
50 | 1.5 | 200 | 1 | 10DCH | Yes | Yes | 24.42
50 | 3 | 200 | 1 | 11DCH | Yes | Yes | 42.43
50 | 6 | 200 | 1 | 12DCH | Yes | Yes | 66.87
50 | 6 | 200 | 2 | 13DCH | Yes | Yes | 62.09

## OLD Pulsing
Sample Name | Volume | Split Type | Gas | Initial Concentration (mM) | DC Current (mA) | Frequency (%) | Duty Cycle (%) | Average Current (mA) | Peak Current (mA) | Measured FE (%) | Sub Rate Const (m^3/mol-s) | 1st-Order Recomb Const (1/s) | 2nd-Order Recomb Const (m^3/mol-s) | Sub Diffusivity (m^2/s) | e- Diffusivity (m^2/s) | PLI Area (mm^2) | Effective Recomb Const (1/s) | Kinetically-Limited FE (%) | On Time (s) | Depletion Time (s) | t^*/t_on
1s-c | 20 | Frit | Ar | 150 | 6 | 9000 | 5 | 0.8278 | 18.3581 | 114.3 | 1500000 | 1000 | 5500000 | 1.1e-09 | 4.9e-09 | 0.49 | 9764922.7111 | 95.8406 | 5.5556e-06 | 0.00011791 | 21.2244
1s-a | 20 | Frit | Ar | 150 | 6 | 9000 | 5 | 0.8278 | 18.3581 | -1.1 | 1500000 | 1000 | 5500000 | 1.1e-09 | 4.9e-09 | 0.49 | 9764922.7111 | 95.8406 | 5.5556e-06 | 0.00011791 | 21.2244
2s-c | 20 | Frit | He | 150 | 3.5 | 9000 | 5 | 0.5791 | 10.6959 | 81.8 | 1500000 | 1000 | 5500000 | 1.1e-09 | 4.9e-09 | 0.49 | 6812102.2715 | 97.0614 | 5.5556e-06 | 0.00035696 | 64.2526
2s-a | 20 | Frit | He | 150 | 3.5 | 9000 | 5 | 0.5791 | 10.6959 | -9.3 | 1500000 | 1000 | 5500000 | 1.1e-09 | 4.9e-09 | 0.49 | 6812102.2715 | 97.0614 | 5.5556e-06 | 0.00035696 | 64.2526
3s-c | 20 | Frit | Ar | 50 | 4.5 | 9000 | 5 | 0.7188 | 13.1989 | 69.14 | 1500000 | 1000 | 5500000 | 1.1e-09 | 4.9e-09 | 0.49 | 7837058.5292 | 90.5392 | 5.5556e-06 | 2.2211e-05 | 3.998
3s-a | 20 | Frit | Ar | 50 | 4.5 | 9000 | 5 | 0.7188 | 13.1989 | -4.92 | 1500000 | 1000 | 5500000 | 1.1e-09 | 4.9e-09 | 0.49 | 7837058.5292 | 90.5392 | 5.5556e-06 | 2.2211e-05 | 3.998
4s-c | 20 | Frit | He | 50 | 3 | 9000 | 5 | 0.478 | 8.9184 | 83.22 | 1500000 | 1000 | 5500000 | 1.1e-09 | 4.9e-09 | 0.49 | 6034886.5957 | 92.5527 | 5.5556e-06 | 5.1295e-05 | 9.2331
4s-a | 20 | Frit | He | 50 | 3 | 9000 | 5 | 0.478 | 8.9184 | -7.4 | 1500000 | 1000 | 5500000 | 1.1e-09 | 4.9e-09 | 0.49 | 6034886.5957 | 92.5527 | 5.5556e-06 | 5.1295e-05 | 9.2331
5s-c | 16 | Nafion | Ar | 150 | 2 | 900 | 5 | 1.2074 | 25.7728 | 40.57 | 1500000 | 1000 | 5500000 | 1.1e-09 | 4.9e-09 | 0.49 | 12242846.0765 | 94.8395 | 5.5556e-05 | 5.8457e-05 | 1.0522
5s-a | 16 | Nafion | Ar | 150 | 2 | 900 | 5 | 1.2074 | 25.7728 | -21.63 | 1500000 | 1000 | 5500000 | 1.1e-09 | 4.9e-09 | 0.49 | 12242846.0765 | 94.8395 | 5.5556e-05 | 5.8457e-05 | 1.0522
6s-c | 20 | Nafion | Ar | 50 | 2 | 900 | 5 | 1.2814 | 26.8948 | 39.41 | 1500000 | 1000 | 5500000 | 1.1e-09 | 4.9e-09 | 0.49 | 12595610.0301 | 85.6207 | 5.5556e-05 | 4.6183e-06 | 0.08313
6s-a | 20 | Nafion | Ar | 50 | 2 | 900 | 5 | 1.2814 | 26.8948 | -2.76 | 1500000 | 1000 | 5500000 | 1.1e-09 | 4.9e-09 | 0.49 | 12595610.0301 | 85.6207 | 5.5556e-05 | 4.6183e-06 | 0.08313
7s-c | 20 | Nafion | He | 150 | 3 | 900 | 5 | 1.7899 | 40.1291 | 83.45 | 1500000 | 1000 | 5500000 | 1.1e-09 | 4.9e-09 | 0.49 | 16446438.5244 | 93.1884 | 5.5556e-05 | 2.3169e-05 | 0.41704
7s-a | 20 | Nafion | He | 150 | 3 | 900 | 5 | 1.7899 | 40.1291 | -16.18 | 1500000 | 1000 | 5500000 | 1.1e-09 | 4.9e-09 | 0.49 | 16446438.5244 | 93.1884 | 5.5556e-05 | 2.3169e-05 | 0.41704
8s-c | 20 | Nafion | He | 50 | 3 | 900 | 5 | 1.8162 | 40.4275 | 47.31 | 1500000 | 1000 | 5500000 | 1.1e-09 | 4.9e-09 | 0.49 | 16527863.3436 | 81.9423 | 5.5556e-05 | 1.7945e-06 | 0.0323
8s-a | 20 | Nafion | He | 50 | 3 | 900 | 5 | 1.8162 | 40.4275 | -9.61 | 1500000 | 1000 | 5500000 | 1.1e-09 | 4.9e-09 | 0.49 | 16527863.3436 | 81.9423 | 5.5556e-05 | 1.7945e-06 | 0.0323
9s-c | 20 | Nafion | He | 50 | 3 | 3000 | 5 | 0.8838 | 22.1551 | 76.89 | 1500000 | 1000 | 5500000 | 1.1e-09 | 4.9e-09 | 0.49 | 11068639.0903 | 87.1398 | 1.6667e-05 | 7.1429e-06 | 0.42857
9s-a | 20 | Nafion | He | 50 | 3 | 3000 | 5 | 0.8838 | 22.1551 | -18.01 | 1500000 | 1000 | 5500000 | 1.1e-09 | 4.9e-09 | 0.49 | 11068639.0903 | 87.1398 | 1.6667e-05 | 7.1429e-06 | 0.42857
10s-c | 20 | Nafion | He | 150 | 3 | 3000 | 5 | 0.9191 | 22.4051 | 120.71 | 1500000 | 1000 | 5500000 | 1.1e-09 | 4.9e-09 | 0.49 | 11151742.0636 | 95.2777 | 1.6667e-05 | 7.8146e-05 | 4.6888
10s-a | 20 | Nafion | He | 150 | 3 | 3000 | 5 | 0.9191 | 22.4051 | -36.49 | 1500000 | 1000 | 5500000 | 1.1e-09 | 4.9e-09 | 0.49 | 11151742.0636 | 95.2777 | 1.6667e-05 | 7.8146e-05 | 4.6888